## BOM
ROSOTA Leader Gripper — Bill of Materials
Quantities are per hand (one gripper). A full master console uses one right-hand and one left-hand unit, so the console column is 2x the per-hand quantity — except Structure rows, which are one per console.
Legend: 'Part file' stems match the CAD/ and STL/ file names. Blue rows are reference hardware, not part of this release.
No. | Category | Item | Part file | Qty / hand | Qty / console | Material or vendor | Specification | Source of value | Notes | Filament / hand (g, est.) | Unit cost (USD) | Cost group and source
1 | Printed part | Flange — PiPER link6 mount | STL/printable_right/flange_piper_mount.stl | 1 |  | PLA (Bambu PLA Basic) | 122.4 x 50.0 x 125.0 mm bbox; solid 154.46 cm3 | measured from mesh | Fixed joint link6_to_link_1dof; seats flat or wrist readings pick up a constant offset | 78.3 |  | Printed distal parts / fasteners, per console = ~60 (paper Table II)
2 | Printed part | Wrist axis-1 yoke | STL/printable_right/wrist_axis1_yoke.stl | 1 |  | PLA (Bambu PLA Basic) | mass 80.84 g | URDF inertial (scaled to measured) | Carries the bases of both wrist servos (two 20 x 20 mm hole patterns in the CAD) | 81.6 |  | Printed distal parts / fasteners, per console = ~60 (paper Table II)
3 | Printed part | Wrist axis-2 handle | STL/printable_right/wrist_axis2_handle.stl | 1 |  | PLA (Bambu PLA Basic) | mass 56.13 g | URDF inertial (scaled to measured) | Operator grip body | 58.9 |  | Printed distal parts / fasteners, per console = ~60 (paper Table II)
4 | Printed part | Grasp lever 1 | STL/printable_right/grasp_lever_1.stl | 1 |  | PLA (Bambu PLA Basic) | 20.5 x 62.3 x 32.0 mm bbox; solid 6.02 cm3 | measured from mesh | Geared to lever 2; moves symmetrically | 7.1 |  | Printed distal parts / fasteners, per console = ~60 (paper Table II)
5 | Printed part | Grasp lever 2 | STL/printable_right/grasp_lever_2.stl | 1 |  | PLA (Bambu PLA Basic) | 20.5 x 62.7 x 32.0 mm bbox; solid 6.02 cm3 | measured from mesh | Geared to lever 1 | 7.4 |  | Printed distal parts / fasteners, per console = ~60 (paper Table II)
6 | Printed part | Grasp mount plate | STL/printable_right/grasp_mount_plate.stl | 1 |  | PLA (Bambu PLA Basic) | 24.0 x 42.5 x 5.0 mm bbox; solid 1.77 cm3 | measured from mesh |  | 3.2 |  | Printed distal parts / fasteners, per console = ~60 (paper Table II)
7 | Printed part | Grasp pin 1 | STL/printable_right/grasp_pin_1.stl | 1 |  | PLA (Bambu PLA Basic) | pin, 2 mm dia x 10.5 mm | measured from mesh | Lever pivot | 0.1 |  | Printed distal parts / fasteners, per console = ~60 (paper Table II)
8 | Printed part | Grasp pin 2 | STL/printable_right/grasp_pin_2.stl | 1 |  | PLA (Bambu PLA Basic) | pin, 2 mm dia x 10.5 mm | measured from mesh | Lever pivot | 0.1 |  | Printed distal parts / fasteners, per console = ~60 (paper Table II)
9 | Printed part | Grasp cover | STL/printable_right/grasp_cover.stl | 1 |  | PLA (Bambu PLA Basic) | 63.7 x 45.6 x 21.0 mm bbox; solid 12.20 cm3 | measured from mesh |  | 18.1 |  | Printed distal parts / fasteners, per console = ~60 (paper Table II)
10 | Printed part | MCU base | STL/printable_right/mcu_base.stl | 1 |  | PLA (Bambu PLA Basic) | 30.0 x 23.0 x 3.0 mm bbox; solid 1.46 cm3 | measured from mesh | Carries the XIAO board | 2.6 |  | Printed distal parts / fasteners, per console = ~60 (paper Table II)
11 | Printed part | Grasp sensor base | STL/printable_right/grasp_sensor_base.stl | 1 |  | PLA (Bambu PLA Basic) | 30 x 50 x 9.5 mm plate | measured from mesh | Grasp levers pivot in the centre holes; the sensor mounts on top. Released as STL only | 5.6 |  | Printed distal parts / fasteners, per console = ~60 (paper Table II)
12 | Structure | Console frame | CAD/console_frame/console_frame_v2.step | 1 |  | PLA | 920 x 920 x 784 mm; single solid | measured from CAD | One per console (not per hand). Too large to print in one piece - needs splitting; pieces not in this release |  | 644 | Frame, arm supports, and mounts, 1 = ~644 (paper Table II)
13 | Actuator | MF4005-V2 CAN servo |  | 2 |  | LKTech / MyActuator | 12 V bus (12.3-12.5 V measured); CAN; multi-turn absolute encoder; torque constant 0.05 N*m/A (25T) / 0.07 N*m/A (40T) per datasheet | datasheet + measured on the rig | Command and reply share arbitration ID 0x140+ID - set IDs before assembly. Right wrist: ID 2 and 4. Left wrist: ID 2 and 6. |  | 180 | Direct-drive wrist actuators, 4 = ~720 (paper Table II); 720 / 4
14 | Sensor | Magnetic rotary encoder (AS5600 class) |  | 1 |  | ams-OSRAM AS5600 IC on a generic breakout (diametric magnet usually supplied) | 12-bit absolute; 4096 counts per revolution | firmware/host driver | Reads the geared lever pair as one grasp angle |  |  | Grasp sensors + distal MCUs, 2+2 = 40 (paper Table II)
15 | Controller | Seeed XIAO nRF52840 Sense |  | 1 |  | Seeed Studio | USB 2886:8045; streams grasp angle in degrees over USB CDC | enumeration log | Firmware not part of this release |  |  | Grasp sensors + distal MCUs, 2+2 = 40 (paper Table II)
16 | Assembly | Gripper assembled mass |  | 1 |  |  | 207 g | measured | URDF inertials were uniformly scaled to this (URDF sum 203.0 g, factor 1.0197)
17 | Reference only | AgileX PiPER 6-DOF arm |  | 1 |  | AgileX | Leader arm this gripper mounts on |  | Vendor CAD not redistributed here |  | 1999 | PiPER 6-DoF arms, 2 = 3,998 (paper Table II); 3,998 / 2
18 | Reference only | Franka FR3 |  | 1 |  | Franka Robotics | Patient-side platform |  | Not part of the leader design
19 | Reference only | Feetech STS3215 bus servo |  | 5 |  | Feetech / Waveshare | 1 Mbaud TTL bus; approx. 30 kgf*cm at 12 V; 1:345 gearbox | vendor spec + bring-up log | Used in the patient-side EndoWrist instrument, not in the leader gripper
|  | Printed parts per hand | [6 empty] | count of rows in the Printed part category
|  | Assembled gripper mass |  | 207 |  | g |  | measured | URDF inertials uniformly scaled to this (URDF sum 203.0 g, factor 1.0197)
|  | Printed filament per console (g, est.) | [6 empty] | right + left sets; STL volume/area estimate calibrated on the real print record gripper1,2 sensor base.gcode.3mf (P2S, 0.20 mm, 2 walls, 15 % infill, PLA) - not a slicer result
Console hardware cost (USD), as in the paper, Table II
|  | Item |  | Qty. | Cost (USD) | Note
|  | PiPER 6-DoF arms |  | 2 | 3998
|  | Direct-drive wrist actuators |  | 4 | 720 | approximate
|  | Grasp sensors + distal MCUs |  | 2+2 | 40
|  | Printed distal parts / fasteners |  | - | 60 | approximate
|  | Foot pedals |  | 2 | 40 | approximate
|  | Frame, arm supports, and mounts |  | 1 | 644 | approximate
|  | Proposed console total |  |  |  | paper: ~5,502
Excludes display, workstation, labor and patient side (as in the paper). Foot pedals and arm supports are not itemised in this BOM.

## Actuator_Sensor_Specs
Actuator and sensor specifications
'measured' = read off the running rig. 'datasheet'/'vendor' = published by the maker.
Device | Role | Parameter | Value | Source
MF4005-V2 | Wrist axes 1 and 2 (2 per hand) | Bus | CAN | design
MF4005-V2 |  | Arbitration ID | 0x140 + motor ID (command and reply share it) | bring-up log
MF4005-V2 |  | Motor IDs in use | Right wrist 2 and 4; left wrist 2 and 6 | bring-up log
MF4005-V2 |  | Supply voltage | 12.3 - 12.5 V under load | measured
MF4005-V2 |  | Torque constant (datasheet) | 0.05 N*m/A (25T) / 0.07 N*m/A (40T) | datasheet
MF4005-V2 |  | Torque constant (measured) | 0.0613 N*m/A - between the two datasheet variants | measured
MF4005-V2 |  | Encoder | multi-turn absolute | datasheet
MF4005-V2 |  | Case temperature in use | 36 - 37 C | measured
MF4005-V2 |  | Winding temperature | not measured - the reported value is case temperature | measured
Magnetic rotary encoder (AS5600 class) | Grasp angle (1 per hand) - hand-driven, no actuator on this axis | Resolution | 12-bit, 4096 counts per revolution | host driver
Magnetic rotary encoder (AS5600 class) |  | Output | angle in degrees, already converted on the board | host driver
Magnetic rotary encoder (AS5600 class) |  | Update rate | approx. 167 Hz | host driver
Magnetic rotary encoder (AS5600 class) |  | Normalised output | 0.0 = fully open, 1.0 = fully closed | host driver
Magnetic rotary encoder (AS5600 class) |  | Wrap behaviour | reading wraps at 0/360 deg and is unwrapped on the host - keep the lever travel off the seam | host driver
Magnetic rotary encoder (AS5600 class) |  | Open/closed endpoints | per unit, set by calibration - not a design constant. Measured travel is roughly 20-30 deg depending on the unit | measured
Magnetic rotary encoder (AS5600 class) |  | Exact part number | ams-OSRAM AS5600 (IC). The breakout-board vendor used in the build is not recorded | ams-OSRAM product page
Seeed XIAO nRF52840 Sense | Sensor front end (1 per hand) | USB ID | 2886:8045 | enumeration log
Seeed XIAO nRF52840 Sense |  | Host interface | USB CDC serial | design
Seeed XIAO nRF52840 Sense |  | Firmware | not included in this release | -
Feetech STS3215 | Patient-side EndoWrist instrument (reference only - not in the leader gripper) | Bus | TTL serial, 1,000,000 bps (factory default) | vendor + bring-up log
Feetech STS3215 |  | Output torque | approx. 30 kgf*cm at 12 V, through the 1:345 gearbox | vendor
Feetech STS3215 |  | Gear ratio | 1:345 | vendor
Feetech STS3215 |  | Count in instrument | 5 servos pulling 5 wires, driving pitch, yaw and jaw (an earlier roadmap specified 4 servos for 4 axes - the as-built instrument uses 5) | as-built doc